## Outline
This excel workbook will provide the following information:
Tab 'Qualifications': The necessary qualifications for those who will operate or are a part of operating the vessel
Tab 'Equipment Requirements': A list of general equipment required on the vessel. In addition, depending on the vessel's hull length in metres, there are other equipment requirements for personal life-saving appliances, visual signals, firefighting equipments and other requirements.

## Qualifications
Vessel Manning and Crew Qualifications
Hull Length | Gross Tonnage | Areas of Operation | Personal Certification Required | Other Certifications requirement(s)
Less than 12 m | Not more than 15 GT | Near Coastal 2; Greater than 2 Nm from shore | Small Vessel Operator Proficiency | MED A3 or SDV-BC; One member of the complement of the vessel must have a valid Marine Basic First Aid or Provincial/Territorial Recognized First Aid Training
Less than 12 m | Not more than 15 GT | Near Coastal 2; Less than 2 Nm from shore | Pleasure Craft Operator Card | One member of the complement of the vessel must have a valid Marine Basic First Aid or Provincial/Territorial Recognized First Aid Training
Less than 12 m | Not more than 15 GT | Sheltered Waters | Pleasure Craft Operator Card | One member of the complement of the vessel must have a valid Marine Basic First Aid or Provincial/Territorial Recognized First Aid Training

## Equipment Requirements
Vessel Requirements
General Equipment for all vessels
1 | First aid kit packed in a waterproof case An approved marine emergency first aid kit that contains the following: -An up-to-date first aid manual or up-to-date first aid instructions, in English and French -48 doses of analgesic medication of a non-narcotic type -Six safety pins or one roll of adhesive first aid tape -One pair of bandage scissors or safety scissors -One resuscitation face shield -Two pairs of examination gloves -10 applications of antiseptic preparations -12 applications of burn preparations -20 adhesive plasters in assorted sizes -10 sterile compression bandages in assorted sizes -4 m of elastic bandage -Two sterile gauze compresses -Two triangular bandages -A waterproof list of the contents, in English and French
2 | A re-boarding device on board
3 | A person overboard retrieval device on board, unless the vessel carries a recovery boat or if the vessel is single-handed
4 | A bailer or manual bilge pump (if the hull length is more than 9m, must carry a manual bilge pump)
5 | Vessels no with deck or deck structure and are not more than 6m must carry on board an alternative means of propulsion, such as oars or paddles to propel the vessel
6 | Appropriate anchors and anchoring equipment
7 | Sound-signaling device or sound-signaling appliance
8 | Watertight flashlight
In addition to the general equipment each vessel is required to have, please see additional equipment required based on the hull length of your vessel:
| Hull Length | Personal life-saving Appliances | Visual Signals | Fire-fighting equipment (for power-driven vessels) | Other requirements
| Not more than 6 metres | a. A buoyant heaving line b. Lifejacket(s) of an appropriate size for each person on board Three Canadian-approved lifejacket types: -Safety of Life at Sea (SOLAS) lifejackets CLASS 1 -Standard Type lifejackets CLASS 1 -Small Vessel lifejackets (CLASS 2) | Marine pyrotechnic distress signal, Transport Canada approval stamp and label (only good for four years from the date of manufacture). There are four types of approved pyrotechnic distress signals: Type A: Rocket Parachute Flare Type B: Multi-Star Flare Type C: Hand-Held Flare Type D: Smoke Signal (Buoyant or Hand-Held) | a. A 1A:5B:C portable fire extinguisher; and b. A 1A:5B:C portable fire extinguisher, if the vessel is equipped with a fuel-burning cooking, heating or refrigerating appliance | a. maintenance records that demonstrate that the vessel, its machinery and equipment are maintained in a safe operating condition (record must be kept for a period of 7 years) b. drills on the safety procedures (record must be kept for a period of 7 years) c. a record of training on the subject matter and information of the name of each member of the complement who has been trained, the equipment they were trained on, the subject matter they were trained on, and the days on which they were trained
| Not more than 6 metres but not more than 9 metres | a. A buoyant heaving line or lifebuoy with a 15 m buoyant line b. Lifejacket(s) of an appropriate size for each person on board Three Canadian-approved lifejacket types: -Safety of Life at Sea (SOLAS) lifejackets CLASS 1 -Standard Type lifejackets CLASS 1 -Small Vessel lifejackets (CLASS 2) | Marine pyrotechnic distress signal, Transport Canada approval stamp and label (only good for four years from the date of manufacture) There are four types of approved pyrotechnic distress signals: Type A: Rocket Parachute Flare Type B: Multi-Star Flare Type C: Hand-Held Flare Type D: Smoke Signal (Buoyant or Hand-Held) | a. a 2A:10B:C portable fire extinguisher; b. a 2A:10B:C portable fire extinguisher, if the vessel is equipped with a fuel-burning cooking, heating or refrigerating appliance; and c. a 10B:C portable fire extinguisher at the entrance to the engine space | a. maintenance records that demonstrate that the vessel, its machinery and equipment are maintained in a safe operating condition (record must be kept for a period of 7 years) b. drills on the safety procedures (record must be kept for a period of 7 years) c. a record of training on the subject matter and information of the name of each member of the complement who has been trained, the equipment they were trained on, the subject matter they were trained on, and the days on which they were trained
| More than 9 metres but not more than 15 metres | a. A buoyant heaving line; or lifebuoy with a 15 m buoyant line b. Lifejacket(s) of an appropriate size for each person on board Three Canadian-approved lifejacket types: -Safety of Life at Sea (SOLAS) lifejackets CLASS 1 -Standard Type lifejackets CLASS 1 -Small Vessel lifejackets (CLASS 2) | Marine pyrotechnic distress signal, Transport Canada approval stamp and label (only good for four years from the date of manufacture). There are four types of approved pyrotechnic distress signals: Type A: Rocket Parachute Flare Type B: Multi-Star Flare Type C: Hand-Held Flare Type D: Smoke Signal (Buoyant or Hand-Held) | a. a 2A:10B:C portable fire extinguisher; b. a 2A:10B:C portable fire extinguisher, if the vessel is equipped with a fuel-burning cooking, heating or refrigerating appliance; and c. a 10B:C portable fire extinguisher at the entrance to the engine space d. a fire axe; and e. a bucket | a. maintenance records that demonstrate that the vessel, its machinery and equipment are maintained in a safe operating condition (record must be kept for a period of 7 years) b. drills on the safety procedures (record must be kept for a period of 7 years) c. a record of training on the subject matter and information of the name of each member of the complement who has been trained, the equipment they were trained on, the subject matter they were trained on, and the days on which they were trained